## Form 3 - BoC
FORM 3 - CHARACTERISTIC ACCOUNTABILITY, VERIFICATION, AND COMPATIBILITY EVALUATION (AS9102 layout)
SAMPLE FOR TESTING TALLYMARK. The drawing is real (NIST FTC-06, public). Synthetic BoC built for testing from a public NIST test drawing; misses were planted on purpose. It is not a real customer BoC. Results are blank on purpose: this is the plan before anyone measures the part.
1. Part Number: | NIST FTC-06 | 2. Part Name: | PMI Fully-Toleranced Test Case 6 | 3. Serial Number: |  | 4. FAIR Number:
Characteristic Accountability (filled when the drawing is ballooned) |  |  |  |  | Inspection / Test Results (filled after measuring the first part)
5. Char. No. | 6. Reference Location | 7. Characteristic Designator | 8. Requirement | Places (qty) | 9. Results | 10. Designed / Qualified Tooling | 11. Nonconformance Number | 14. Comments | Type
1 | Sheet 1, zone C7 |  | ⌓ .05 A B C APPLIES TO ALL UNTOLERANCED SURFACES (NOTE 4) | 1 |  |  |  |  | gdt
2 | Sheet 1, zone D3 |  | 2X CR.50 ±.02 | 2 |  |  |  |  | dimension
3 | Sheet 1, zone D3 |  | 24X R.125 ±.020 | 24 |  |  |  |  | dimension
4 | Sheet 1, zone C3 |  | 2X SØ1.250 ±.008 | 2 |  |  |  |  | dimension
5 | Sheet 1, zone C3 |  | ⌖ SØ.025 D B C | 2 |  |  |  |  | gdt
6 | Sheet 1, zone C2 |  | ⌓ .02 A B C | 1 |  |  |  |  | gdt
7 | Sheet 1, zone C2 |  | ▱ .01 | 1 |  |  |  |  | gdt
8 | Sheet 1, zone B7 |  | 2X Ø.562 ±.008 | 2 |  |  |  |  | dimension
9 | Sheet 1, zone B7 |  | ⌖ Ø.015 C A B | 2 |  |  |  |  | gdt
10 | Sheet 1, zone B7 |  | 2X ⌴ Ø.812 ±.020 | 2 |  |  |  |  | dimension
11 | Sheet 1, zone B7 |  | ↧ .56 ±.02 | 2 |  |  |  |  | dimension
12 | Sheet 1, zone B7 |  | ⌖ Ø.025 Ⓜ C A B | 2 |  |  |  |  | gdt
13 | Sheet 1, zone B6 |  | 4X Ø.415 ±.008 | 4 |  |  |  |  | dimension
14 | Sheet 1, zone B6 |  | ⌴ Ø.625 ±.020 | 4 |  |  |  |  | dimension
15 | Sheet 1, zone B6 |  | ↧ .50 ±.02 | 4 |  |  |  |  | dimension
16 | Sheet 1, zone B6 |  | ⌖ Ø.025 Ⓜ A B C | 4 |  |  |  |  | gdt
17 | Sheet 1, zone B2 |  | ⌴ Ø.40 ±.01 | 4 |  |  |  |  | dimension
18 | Sheet 1, zone B2 |  | ↧ .31 ±.02 | 4 |  |  |  |  | dimension
19 | Sheet 1, zone B2 |  | ⌖ Ø.02 Ⓜ F 4X INDIVIDUALLY | 4 |  |  |  |  | gdt
20 | Sheet 1, zone A4 |  | 4X Ø.281 ±.008 | 4 |  |  |  |  | dimension
21 | Sheet 1, zone A4 |  | ⌖ Ø.015 E A B | 4 |  |  |  |  | gdt
22 | Sheet 1, zone A5 |  | ▱ .01 | 1 |  |  |  |  | gdt
23 | Sheet 2, zone D3 |  | ⌓ .02 A B C | 1 |  |  |  |  | gdt
24 | Sheet 2, zone D3 |  | ▱ .01 | 1 |  |  |  |  | gdt
25 | Sheet 2, zone D6 |  | ⌓ .04 A B C | 1 |  |  |  |  | gdt
26 | Sheet 2, zone D5 |  | 1.00 : 2.00 | 1 |  |  |  |  | other
27 | Sheet 2, zone D3 |  | ⌓ .05 D B C | 1 |  |  |  |  | gdt
28 | Sheet 2, zone C4 |  | ⌓ .01 D | 1 |  |  |  |  | gdt
29 | Sheet 2, zone C7 |  | 2X 1.00 : 3.00 | 2 |  |  |  |  | other
30 | Sheet 2, zone C2 |  | ⊥ .012 A B | 1 |  |  |  |  | gdt
31 | Sheet 2, zone C7 |  | ⌓ .05 D B C | 1 |  |  |  |  | gdt
32 | Sheet 2, zone B7 |  | ⌓ .01 D | 1 |  |  |  |  | gdt
33 | Sheet 2, zone B3 |  | 12.00 ±.01 | 1 |  |  |  |  | dimension
34 | Sheet 2, zone B3 |  | ⊥ .012 A | 1 |  |  |  |  | gdt
35 | Sheet 3, zone D6 |  | .500 ±.008 | 1 |  |  |  |  | dimension
36 | Sheet 3, zone D6 |  | ⌖ .025 D C J | 1 |  |  |  |  | gdt
37 | Sheet 3, zone D3 |  | .500 ±.008 | 1 |  |  |  |  | dimension
38 | Sheet 3, zone D3 |  | ⌖ .025 D C K | 1 |  |  |  |  | gdt
39 | Sheet 3, zone C7 |  | ⌓ .05 D B C | 2 |  |  |  |  | gdt
40 | Sheet 3, zone C7 |  | ⌓ .01 D 2 SURFACES | 2 |  |  |  |  | gdt
41 | Sheet 3, zone C2 |  | ⌓ .05 D B C | 2 |  |  |  |  | gdt
42 | Sheet 3, zone C2 |  | ⌓ .01 D 2 SURFACES | 2 |  |  |  |  | gdt
43 | Sheet 3, zone B7 |  | Ø.250 ±.008 | 1 |  |  |  |  | dimension
44 | Sheet 3, zone B6 |  | ↧ .50 ±.05 | 1 |  |  |  |  | dimension
45 | Sheet 3, zone B7 |  | ⌖ Ø.015 D G | 1 |  |  |  |  | gdt
46 | Sheet 3, zone B2 |  | Ø.250 ±.008 | 1 |  |  |  |  | dimension
47 | Sheet 3, zone B2 |  | ↧ .50 ±.05 | 1 |  |  |  |  | dimension
48 | Sheet 3, zone B2 |  | ⌖ Ø.015 D H | 1 |  |  |  |  | gdt